## Instructions
Linear Amplitude Sweep Analysis Template (AASHTO TP-101-12-Modified)
Version 1.52
Instructions:
Analysis Option 1: Viscoelastic Continuum Damage:
Cells colored green require raw data input from DSR data file. Paste test data into respective green columns. Data analysis will be completed automatically. Report "A" and "B".
Analysis Option 2: Fracture Index:
Cells colored green require raw data input from DSR data file. Paste test data into respective green columns. Data analysis will be completed automatically. Follow provided example to determine the local minima in the curve and report as "Crack Length at Failure".
Failure Criteria:
The value of D(t) at failure, Df, is defined as the D(t) which corresponds to a 35 percent reduction in undamaged |G*|·sinδ (C0).
Please direct questions to:
Professor Hussain Bahia, Ph.D.
bahia@engr.wisc.edu
April 4, 2013: Spreadsheet updated by Dr. Hassan Tabatabaee to fix error in af calculation.
Feb 19, 2013: Spreadsheet updated by Dr. Hassan Tabatabaee with minor revisions.
Nov 13, 2012: Spreadsheet updated by Dr. Hassan Tabatabaee and Amir Arshadi.
Jun, 2012: Spreadsheet originally created by Dr. Cassie Hintz.

## VECD
Frequency Sweep: | Frequency | Complex Modulus(G*) | Phase Angle | Storage Modulus (G') | log Frequency | log Storage Modulus | Slope: | 0.56897 | Amplitude Sweep: | Complex Modulus | Shear Stress | Strain | Time | Phase Angle | ¦G*¦·sinδ | C | Damage | log (-C+C0) | log(Damage) | Fit | Squared Error
| [Hz] | [Pa] | [°] | [Pa] | [Rad] | [Pa] | α: | 1.7576 |  | [Pa] | [Pa] | [%] | [s] | [°] | [MPa] | [6 empty] | Sample: |  | Damage level: | 35%
| 0.1 | 306470 | 49.97 | 197100 | -0.20182 | 5.2947 |  |  |  | 6787500 | 5335 | 0.07861 | 1583 | 83.41 | 6.7427 | 2.2975 | [5 empty] | Model: | ¦G*¦sin d = C0 - C1(D)^C2
| 0.1256 | 349060 | 49.95 | 224600 | -0.10283 | 5.3514 | Damage Calculation Exponents: |  |  | 3702200 | 5535 | 0.1495 | 1584 | 52.44 | 2.9348 | 1 | 0 |  |  |  |  | C0 | C1 | C2 | Summed Error
| 0.1578 | 397860 | 49.82 | 256700 | -0.0037131 | 5.4094 | α/(1+α): | 0.63736 |  | 3792300 | 9017 | 0.2378 | 1585 | 46.6 | 2.7554 | 0.93887 | 0.05599 |  |  | 0.96187 | 0.00052879 | 1 | 0.10372 | 0.34711 | 0.040931
| 0.1983 | 453100 | 49.72 | 292900 | 0.095503 | 5.4667 | 1/(1+α): | 0.36264 |  | 3822200 | 12380 | 0.3238 | 1586 | 45.74 | 2.7374 | 0.93274 | 0.075161 |  |  | 0.95776 | 0.00062634
| 0.2491 | 515590 | 49.61 | 334100 | 0.19455 | 5.5239 |  |  |  | 3827300 | 15650 | 0.409 | 1587 | 45.53 | 2.7312 | 0.93064 | 0.088189 |  |  | 0.95535 | 0.00061081 | α | ¦G*¦sinδinitial | Df | k
| 0.3129 | 586120 | 49.49 | 380700 | 0.29359 | 5.5806 |  |  |  | 3825800 | 18960 | 0.4957 | 1588 | 45.48 | 2.7278 | 0.92948 | 0.099613 |  |  | 0.95342 | 0.00057352 | 1.7576 | 2.9348 | 33.2484 | 2.1475
| 0.3931 | 665840 | 49.35 | 433800 | 0.39268 | 5.6373 |  |  |  | 3821100 | 22340 | 0.5847 | 1589 | 45.48 | 2.7245 | 0.92833 | 0.11356 |  |  | 0.95126 | 0.00052547
| 0.4938 | 755780 | 49.2 | 493800 | 0.49173 | 5.6936 |  |  |  | 3815400 | 25790 | 0.676 | 1590 | 45.51 | 2.7218 | 0.92743 | 0.12805 |  |  | 0.94918 | 0.0004733 | A | B | Applied Strain [%] | Nf
| 0.6204 | 858230 | 49.03 | 562800 | 0.59085 | 5.7504 |  |  |  | 3808600 | 29290 | 0.7691 | 1591 | 45.55 | 2.7188 | 0.92641 | 0.14644 |  |  | 0.94676 | 0.00041418 | 397824.524 | -3.5152 | 2.5 | 15880.7811
| 0.7794 | 973280 | 48.84 | 640600 | 0.68994 | 5.8066 |  |  |  | 3800600 | 32820 | 0.8636 | 1592 | 45.6 | 2.7154 | 0.92525 | 0.16953 |  |  | 0.94398 | 0.00035083 |  |  | 5 | 1389.0108
| 0.9791 | 1102700 | 48.64 | 728600 | 0.78901 | 5.8625 |  |  |  | 3791600 | 36370 | 0.9591 | 1593 | 45.66 | 2.7118 | 0.92401 | 0.19722 |  |  | 0.94096 | 0.00028748
| 1.23 | 1248600 | 48.43 | 828500 | 0.88808 | 5.9183 |  |  |  | 3781500 | 39910 | 1.055 | 1594 | 45.73 | 2.7078 | 0.92265 | 0.23032 |  |  | 0.9377 | 0.0002265
| 1.545 | 1413100 | 48.19 | 942000 | 0.98711 | 5.9741 |  |  |  | 3770400 | 43430 | 1.152 | 1595 | 45.8 | 2.703 | 0.92103 | 0.27158 |  |  | 0.93403 | 0.00016889
| 1.941 | 1598000 | 47.94 | 1071000 | 1.0862 | 6.0298 |  |  |  | 3758600 | 46940 | 1.249 | 1596 | 45.88 | 2.6982 | 0.9194 | 0.31774 |  |  | 0.93033 | 0.00011965
| 2.439 | 1806100 | 47.66 | 1216000 | 1.1854 | 6.0849 |  |  |  | 3745700 | 50410 | 1.346 | 1597 | 45.97 | 2.6931 | 0.91764 | 0.37094 |  |  | 0.92649 | 7.8385e-05
| 3.064 | 2039900 | 47.37 | 1382000 | 1.2845 | 6.1405 |  |  |  | 3732000 | 53850 | 1.443 | 1598 | 46.06 | 2.6873 | 0.91567 | 0.43336 |  |  | 0.92241 | 4.5492e-05
| 3.849 | 2302700 | 47.04 | 1569000 | 1.3835 | 6.1956 |  |  |  | 3717300 | 57260 | 1.54 | 1599 | 46.16 | 2.6812 | 0.91359 | 0.50346 |  |  | 0.91827 | 2.1843e-05
| 4.836 | 2598200 | 46.66 | 1783000 | 1.4827 | 6.2512 |  |  |  | 3702100 | 60630 | 1.638 | 1600 | 46.26 | 2.6747 | 0.91138 | 0.58248 |  |  | 0.91402 | 6.9868e-06
| 6.075 | 2931400 | 46.23 | 2028000 | 1.5817 | 6.3071 |  |  |  | 3686000 | 63950 | 1.735 | 1601 | 46.36 | 2.6675 | 0.90893 | 0.67322 |  |  | 0.90959 | 4.3797e-07
| 7.632 | 3309800 | 45.7 | 2312000 | 1.6808 | 6.364 |  |  |  | 3668900 | 67230 | 1.833 | 1602 | 46.47 | 2.66 | 0.90637 | 0.77337 |  |  | 0.90513 | 1.5246e-06
| 9.587 | 3741100 | 45.37 | 2628000 | 1.7799 | 6.4196 |  |  |  | 3651200 | 70470 | 1.93 | 1603 | 46.59 | 2.6524 | 0.90379 | 0.8808 |  |  | 0.90075 | 9.2179e-06
| 12.04 | 4223800 | 44.86 | 2994000 | 1.8788 | 6.4763 |  |  |  | 3632800 | 73650 | 2.027 | 1604 | 46.7 | 2.6439 | 0.90087 | 1.0046 |  |  | 0.89612 | 2.2561e-05
| 15.13 | 4772600 | 44.22 | 3420000 | 1.978 | 6.534 |  |  |  | 3613700 | 76790 | 2.125 | 1605 | 46.82 | 2.6351 | 0.8979 | 1.1375 |  |  | 0.89154 | 4.0403e-05
| 19.01 | 5402200 | 43.47 | 3921000 | 2.0772 | 6.5934 |  |  |  | 3594200 | 79880 | 2.223 | 1606 | 46.94 | 2.6261 | 0.8948 | 1.2819 |  |  | 0.88695 | 6.174e-05
| 23.88 | 6129200 | 42.52 | 4517000 | 2.1762 | 6.6549 |  |  |  | 3574200 | 82920 | 2.32 | 1607 | 47.07 | 2.617 | 0.89171 | 1.4344 |  |  | 0.88245 | 8.5785e-05
| 30 | 6988500 | 41.34 | 5247000 | 2.2753 | 6.7199 |  |  |  | 3553600 | 85910 | 2.418 | 1608 | 47.2 | 2.6074 | 0.88844 | 1.601 |  |  | 0.87788 | 0.00011153
[10 empty] | 3532600 | 88850 | 2.515 | 1609 | 47.32 | 2.597 | 0.8849 | 1.7851 |  |  | 0.87317 | 0.00013748
[10 empty] | 3511200 | 91740 | 2.613 | 1610 | 47.46 | 2.5871 | 0.88152 | 1.9729 |  |  | 0.86869 | 0.00016448
[10 empty] | 3489400 | 94580 | 2.71 | 1611 | 47.59 | 2.5764 | 0.87787 | 2.1796 |  |  | 0.86407 | 0.00019024
[10 empty] | 3467300 | 97360 | 2.808 | 1612 | 47.72 | 2.5653 | 0.87411 | 2.3996 |  |  | 0.85946 | 0.00021472
[10 empty] | 3445100 | 100100 | 2.906 | 1613 | 47.86 | 2.5546 | 0.87044 | 2.6262 |  |  | 0.85499 | 0.00023885
[10 empty] | 3422600 | 102800 | 3.003 | 1614 | 47.99 | 2.5431 | 0.86653 | 2.8723 |  |  | 0.85041 | 0.00025993
[10 empty] | 3399800 | 105400 | 3.101 | 1615 | 48.13 | 2.5317 | 0.86265 | 3.1274 |  |  | 0.84593 | 0.00027973
[10 empty] | 3377000 | 108000 | 3.198 | 1616 | 48.26 | 2.5198 | 0.85861 | 3.3997 |  |  | 0.84139 | 0.00029624
[10 empty] | 3354000 | 110500 | 3.296 | 1617 | 48.4 | 2.5081 | 0.85461 | 3.6804 |  |  | 0.83697 | 0.00031146
[10 empty] | 3330900 | 113000 | 3.393 | 1618 | 48.54 | 2.4962 | 0.85057 | 3.9742 |  |  | 0.83256 | 0.00032422
[10 empty] | 3307900 | 115500 | 3.491 | 1619 | 48.67 | 2.484 | 0.84639 | 4.2854 |  |  | 0.82812 | 0.00033352
[10 empty] | 3284700 | 117900 | 3.588 | 1620 | 48.81 | 2.4718 | 0.84225 | 4.6051 |  |  | 0.82378 | 0.00034141
[10 empty] | 3261600 | 120200 | 3.686 | 1621 | 48.95 | 2.4597 | 0.83812 | 4.9363 |  |  | 0.81948 | 0.00034743
[10 empty] | 3238400 | 122500 | 3.784 | 1622 | 49.08 | 2.447 | 0.8338 | 5.2883 |  |  | 0.81511 | 0.00034923
[10 empty] | 3215300 | 124800 | 3.881 | 1623 | 49.22 | 2.4347 | 0.8296 | 5.6452 |  |  | 0.81087 | 0.00035082
[10 empty] | 3192300 | 127000 | 3.979 | 1624 | 49.35 | 2.422 | 0.82527 | 6.0207 |  |  | 0.80659 | 0.00034899
[10 empty] | 3169300 | 129200 | 4.076 | 1625 | 49.49 | 2.4096 | 0.82104 | 6.4025 |  |  | 0.80242 | 0.00034685
[10 empty] | 3146300 | 131300 | 4.174 | 1626 | 49.62 | 2.3967 | 0.81666 | 6.8049 |  |  | 0.7982 | 0.00034109
[10 empty] | 3123500 | 133400 | 4.271 | 1627 | 49.76 | 2.3843 | 0.81243 | 7.2105 |  |  | 0.7941 | 0.00033596
[10 empty] | 3100800 | 135500 | 4.368 | 1628 | 49.89 | 2.3715 | 0.80807 | 7.6355 |  |  | 0.78997 | 0.00032782
[10 empty] | 3078200 | 137500 | 4.466 | 1629 | 50.02 | 2.3587 | 0.80371 | 8.0728 |  |  | 0.78587 | 0.0003185
[10 empty] | 3055800 | 139400 | 4.563 | 1630 | 50.15 | 2.346 | 0.79938 | 8.5205 |  |  | 0.78182 | 0.00030847
[10 empty] | 3033400 | 141400 | 4.661 | 1631 | 50.28 | 2.3332 | 0.79502 | 8.9823 |  |  | 0.77778 | 0.00029716
[10 empty] | 3011300 | 143300 | 4.758 | 1632 | 50.41 | 2.3206 | 0.79071 | 9.4527 |  |  | 0.77381 | 0.00028575
[10 empty] | 2989300 | 145100 | 4.856 | 1633 | 50.54 | 2.3079 | 0.78641 | 9.9354 |  |  | 0.76987 | 0.00027366
[10 empty] | 2967500 | 147000 | 4.953 | 1634 | 50.66 | 2.2951 | 0.78202 | 10.4367 | -0.66158 | 1.0186 | 0.7659 | 0.00025978
[10 empty] | 2945800 | 148800 | 5.05 | 1635 | 50.79 | 2.2825 | 0.77774 | 10.942 | -0.65314 | 1.0391 | 0.76203 | 0.00024694
[10 empty] | 2924300 | 150500 | 5.148 | 1636 | 50.91 | 2.2697 | 0.77338 | 11.4661 | -0.64471 | 1.0594 | 0.75813 | 0.00023262
[10 empty] | 2903000 | 152300 | 5.245 | 1637 | 51.03 | 2.257 | 0.76905 | 12.0005 | -0.63649 | 1.0792 | 0.75428 | 0.00021838
[10 empty] | 2881900 | 154000 | 5.343 | 1638 | 51.15 | 2.2444 | 0.76476 | 12.5451 | -0.62848 | 1.0985 | 0.75046 | 0.00020434
[10 empty] | 2860900 | 155600 | 5.44 | 1639 | 51.27 | 2.2318 | 0.76046 | 13.1021 | -0.62063 | 1.1173 | 0.74667 | 0.00019022
[10 empty] | 2840100 | 157300 | 5.537 | 1640 | 51.39 | 2.2193 | 0.7562 | 13.669 | -0.61297 | 1.1357 | 0.74292 | 0.00017642
[10 empty] | 2819600 | 158900 | 5.635 | 1641 | 51.51 | 2.2069 | 0.752 | 14.2438 | -0.60554 | 1.1536 | 0.73922 | 0.00016333
[10 empty] | 2799300 | 160500 | 5.732 | 1642 | 51.63 | 2.1947 | 0.74782 | 14.8283 | -0.59829 | 1.1711 | 0.73555 | 0.00015064
[10 empty] | 2779100 | 162000 | 5.829 | 1643 | 51.74 | 2.1822 | 0.74355 | 15.4343 | -0.591 | 1.1885 | 0.73185 | 0.00013705
[10 empty] | 2759200 | 163500 | 5.927 | 1644 | 51.85 | 2.1698 | 0.73935 | 16.0476 | -0.58393 | 1.2054 | 0.72819 | 0.00012433
[10 empty] | 2739500 | 165000 | 6.024 | 1645 | 51.97 | 2.1579 | 0.73527 | 16.6609 | -0.5772 | 1.2217 | 0.72463 | 0.00011319
[10 empty] | 2720000 | 166500 | 6.121 | 1646 | 52.08 | 2.1457 | 0.73113 | 17.2932 | -0.57046 | 1.2379 | 0.72105 | 0.00010168
[10 empty] | 2700600 | 167900 | 6.218 | 1647 | 52.19 | 2.1336 | 0.727 | 17.9375 | -0.56384 | 1.2538 | 0.71749 | 9.0587e-05
[10 empty] | 2681500 | 169400 | 6.316 | 1648 | 52.29 | 2.1214 | 0.72284 | 18.5982 | -0.55727 | 1.2695 | 0.71392 | 7.9608e-05
[10 empty] | 2662700 | 170800 | 6.413 | 1649 | 52.4 | 2.1096 | 0.71883 | 19.2552 | -0.55104 | 1.2845 | 0.71045 | 7.0337e-05
[10 empty] | 2644100 | 172100 | 6.51 | 1650 | 52.51 | 2.098 | 0.71487 | 19.921 | -0.54495 | 1.2993 | 0.70701 | 6.1717e-05
[10 empty] | 2625700 | 173500 | 6.607 | 1651 | 52.61 | 2.0862 | 0.71084 | 20.6057 | -0.53886 | 1.314 | 0.70355 | 5.3113e-05
[10 empty] | 2607500 | 174800 | 6.705 | 1652 | 52.71 | 2.0745 | 0.70686 | 21.2992 | -0.53292 | 1.3284 | 0.70013 | 4.5249e-05
[10 empty] | 2589500 | 176100 | 6.802 | 1653 | 52.82 | 2.0632 | 0.703 | 21.9904 | -0.52724 | 1.3422 | 0.69679 | 3.8628e-05
[10 empty] | 2571700 | 177400 | 6.899 | 1654 | 52.92 | 2.0517 | 0.69909 | 22.7006 | -0.52157 | 1.356 | 0.69342 | 3.2146e-05
[10 empty] | 2554000 | 178700 | 6.996 | 1655 | 53.01 | 2.04 | 0.6951 | 23.4329 | -0.51585 | 1.3698 | 0.69002 | 2.5791e-05
[10 empty] | 2536500 | 179900 | 7.094 | 1656 | 53.11 | 2.0287 | 0.69125 | 24.1624 | -0.51039 | 1.3831 | 0.68671 | 2.0597e-05
[10 empty] | 2519200 | 181200 | 7.191 | 1657 | 53.21 | 2.0175 | 0.68743 | 24.8997 | -0.50505 | 1.3962 | 0.68342 | 1.6064e-05
[10 empty] | 2502200 | 182400 | 7.288 | 1658 | 53.3 | 2.0062 | 0.68359 | 25.6524 | -0.49975 | 1.4091 | 0.68013 | 1.1971e-05
[10 empty] | 2485300 | 183500 | 7.385 | 1659 | 53.4 | 1.9952 | 0.67986 | 26.4048 | -0.49466 | 1.4217 | 0.67691 | 8.707e-06
[10 empty] | 2468700 | 184700 | 7.482 | 1660 | 53.49 | 1.9842 | 0.6761 | 27.1723 | -0.48959 | 1.4341 | 0.67368 | 5.8856e-06
[10 empty] | 2452200 | 185900 | 7.58 | 1661 | 53.58 | 1.9733 | 0.67237 | 27.9506 | -0.48461 | 1.4464 | 0.67046 | 3.6167e-06
[10 empty] | 2435900 | 187000 | 7.677 | 1662 | 53.67 | 1.9624 | 0.66867 | 28.7358 | -0.47974 | 1.4584 | 0.66728 | 1.9327e-06
[10 empty] | 2419700 | 188100 | 7.774 | 1663 | 53.76 | 1.9516 | 0.66499 | 29.5316 | -0.47494 | 1.4703 | 0.66411 | 7.7343e-07
[10 empty] | 2403800 | 189200 | 7.871 | 1664 | 53.85 | 1.941 | 0.66138 | 30.3301 | -0.47029 | 1.4819 | 0.66098 | 1.5581e-07
[10 empty] | 2388100 | 190300 | 7.968 | 1665 | 53.94 | 1.9305 | 0.65781 | 31.135 | -0.46574 | 1.4932 | 0.65789 | 5.7286e-09
[10 empty] | 2372500 | 191300 | 8.065 | 1666 | 54.02 | 1.9199 | 0.65418 | 31.9621 | -0.46115 | 1.5046 | 0.65476 | 3.3797e-07
[10 empty] | 2357100 | 192400 | 8.162 | 1667 | 54.11 | 1.9096 | 0.65067 | 32.783 | -0.45677 | 1.5156 | 0.65171 | 1.0709e-06
[10 empty] | 2342000 | 193400 | 8.259 | 1668 | 54.19 | 1.8993 | 0.64716 | 33.6179 | -0.45242 | 1.5266 | 0.64865 | 2.2412e-06
[10 empty] | 2326900 | 194500 | 8.357 | 1669 | 54.27 | 1.8889 | 0.64363 | 34.4669 | -0.4481 | 1.5374 | 0.6456 | 3.8717e-06
[10 empty] | 2312100 | 195500 | 8.454 | 1670 | 54.35 | 1.8788 | 0.64018 | 35.317 | -0.44391 | 1.548 | 0.64259 | 5.8066e-06
[10 empty] | 2297300 | 196400 | 8.551 | 1671 | 54.44 | 1.8689 | 0.6368 | 36.1684 | -0.43985 | 1.5583 | 0.63962 | 7.9765e-06
[10 empty] | 2282800 | 197400 | 8.648 | 1672 | 54.51 | 1.8587 | 0.63333 | 37.0459 | -0.43573 | 1.5687 | 0.63661 | 1.076e-05
[10 empty] | 2268400 | 198400 | 8.745 | 1673 | 54.59 | 1.8488 | 0.62996 | 37.9198 | -0.43175 | 1.5789 | 0.63366 | 1.3664e-05
[10 empty] | 2254200 | 199300 | 8.842 | 1674 | 54.67 | 1.8391 | 0.62664 | 38.7983 | -0.42787 | 1.5888 | 0.63073 | 1.677e-05
[10 empty] | 2240200 | 200300 | 8.939 | 1675 | 54.75 | 1.8294 | 0.62336 | 39.6812 | -0.42408 | 1.5986 | 0.62784 | 2.0036e-05
[10 empty] | 2226300 | 201200 | 9.036 | 1676 | 54.82 | 1.8197 | 0.62003 | 40.5862 | -0.42025 | 1.6084 | 0.62491 | 2.3863e-05
[10 empty] | 2212500 | 202100 | 9.134 | 1677 | 54.89 | 1.8099 | 0.61672 | 41.5002 | -0.41648 | 1.618 | 0.622 | 2.7958e-05
[10 empty] | 2199000 | 203000 | 9.231 | 1678 | 54.97 | 1.8007 | 0.61355 | 42.3994 | -0.41291 | 1.6274 | 0.61918 | 3.1657e-05
[10 empty] | 2185600 | 203900 | 9.328 | 1679 | 55.04 | 1.7912 | 0.61034 | 43.3207 | -0.40931 | 1.6367 | 0.61633 | 3.5894e-05
[10 empty] | 2172200 | 204700 | 9.425 | 1680 | 55.11 | 1.7818 | 0.60711 | 44.2556 | -0.40573 | 1.646 | 0.61347 | 4.0467e-05
[10 empty] | 2159100 | 205600 | 9.522 | 1681 | 55.18 | 1.7725 | 0.60397 | 45.1884 | -0.40227 | 1.655 | 0.61067 | 4.4896e-05
[10 empty] | 2146100 | 206400 | 9.619 | 1682 | 55.25 | 1.7633 | 0.60084 | 46.1294 | -0.39885 | 1.664 | 0.60787 | 4.9452e-05
[10 empty] | 2133300 | 207300 | 9.716 | 1683 | 55.32 | 1.7543 | 0.59776 | 47.0729 | -0.39552 | 1.6728 | 0.60511 | 5.3942e-05
[10 empty] | 2120600 | 208100 | 9.813 | 1684 | 55.39 | 1.7453 | 0.5947 | 48.0242 | -0.39223 | 1.6815 | 0.60235 | 5.8509e-05
[10 empty] | 2108100 | 208900 | 9.91 | 1685 | 55.45 | 1.7363 | 0.59163 | 48.9919 | -0.38894 | 1.6901 | 0.59959 | 6.3433e-05
[10 empty] | 2095700 | 209700 | 10.01 | 1686 | 55.52 | 1.7275 | 0.58864 | 49.9532 | -0.38578 | 1.6986 | 0.59688 | 6.7906e-05
[10 empty] | 2083300 | 210500 | 10.1 | 1687 | 55.58 | 1.7185 | 0.58558 | 50.9413 | -0.38256 | 1.7071 | 0.59413 | 7.3149e-05
[10 empty] | 2071200 | 211300 | 10.2 | 1688 | 55.65 | 1.71 | 0.58266 | 51.9107 | -0.37951 | 1.7153 | 0.59147 | 7.7481e-05
[10 empty] | 2059100 | 212100 | 10.3 | 1689 | 55.71 | 1.7012 | 0.57967 | 52.9085 | -0.37641 | 1.7235 | 0.58876 | 8.2508e-05
[10 empty] | 2047100 | 212800 | 10.4 | 1690 | 55.77 | 1.6925 | 0.57671 | 53.9137 | -0.37336 | 1.7317 | 0.58606 | 8.7517e-05
[10 empty] | 2035300 | 213600 | 10.49 | 1691 | 55.83 | 1.684 | 0.57379 | 54.9188 | -0.37038 | 1.7397 | 0.5834 | 9.2324e-05
[10 empty] | 2023600 | 214300 | 10.59 | 1692 | 55.9 | 1.6757 | 0.57096 | 55.916 | -0.36751 | 1.7475 | 0.58079 | 9.6512e-05
[10 empty] | 2012000 | 215000 | 10.69 | 1693 | 55.96 | 1.6672 | 0.56809 | 56.9354 | -0.36461 | 1.7554 | 0.57815 | 0.00010116
[10 empty] | 2000600 | 215700 | 10.78 | 1694 | 56.02 | 1.659 | 0.56527 | 57.954 | -0.36179 | 1.7631 | 0.57555 | 0.00010553
[10 empty] | 1989200 | 216500 | 10.88 | 1695 | 56.07 | 1.6505 | 0.56238 | 59.0012 | -0.35891 | 1.7709 | 0.5729 | 0.0001106
[10 empty] | 1978000 | 217200 | 10.98 | 1696 | 56.13 | 1.6423 | 0.55961 | 60.0329 | -0.35616 | 1.7784 | 0.57032 | 0.00011475
[10 empty] | 1967000 | 217800 | 11.08 | 1697 | 56.19 | 1.6344 | 0.55689 | 61.0642 | -0.35349 | 1.7858 | 0.56778 | 0.00011849
[10 empty] | 1956100 | 218500 | 11.17 | 1698 | 56.24 | 1.6262 | 0.55413 | 62.1162 | -0.35079 | 1.7932 | 0.5652 | 0.00012271
[10 empty] | 1945200 | 219200 | 11.27 | 1699 | 56.3 | 1.6183 | 0.55143 | 63.1655 | -0.34816 | 1.8005 | 0.56267 | 0.00012644
[10 empty] | 1934400 | 219900 | 11.37 | 1700 | 56.35 | 1.6103 | 0.54868 | 64.2366 | -0.34552 | 1.8078 | 0.56011 | 0.00013058
[10 empty] | 1923700 | 220500 | 11.46 | 1701 | 56.41 | 1.6025 | 0.54603 | 65.2964 | -0.34297 | 1.8149 | 0.5576 | 0.00013401
[10 empty] | 1913100 | 221200 | 11.56 | 1702 | 56.46 | 1.5946 | 0.54333 | 66.3781 | -0.3404 | 1.822 | 0.55507 | 0.00013784
[10 empty] | 1902700 | 221800 | 11.66 | 1703 | 56.51 | 1.5868 | 0.54069 | 67.458 | -0.3379 | 1.829 | 0.55257 | 0.00014119
[10 empty] | 1892300 | 222400 | 11.75 | 1704 | 56.57 | 1.5792 | 0.53811 | 68.5331 | -0.33546 | 1.8359 | 0.55011 | 0.00014407
[10 empty] | 1882100 | 223100 | 11.85 | 1705 | 56.62 | 1.5716 | 0.53552 | 69.6224 | -0.33303 | 1.8427 | 0.54764 | 0.00014704
[10 empty] | 1871900 | 223700 | 11.95 | 1706 | 56.67 | 1.564 | 0.53292 | 70.7245 | -0.33061 | 1.8496 | 0.54517 | 0.00015005
[10 empty] | 1861800 | 224300 | 12.05 | 1707 | 56.72 | 1.5565 | 0.53035 | 71.8315 | -0.32822 | 1.8563 | 0.54271 | 0.00015283
[10 empty] | 1851800 | 224900 | 12.14 | 1708 | 56.77 | 1.549 | 0.5278 | 72.9423 | -0.32588 | 1.863 | 0.54027 | 0.00015542
[10 empty] | 1841900 | 225500 | 12.24 | 1709 | 56.81 | 1.5414 | 0.52522 | 74.0745 | -0.32351 | 1.8697 | 0.5378 | 0.00015836
[10 empty] | 1832200 | 226000 | 12.34 | 1710 | 56.86 | 1.5342 | 0.52275 | 75.1861 | -0.32126 | 1.8761 | 0.53541 | 0.00016018
[10 empty] | 1822400 | 226600 | 12.43 | 1711 | 56.91 | 1.5268 | 0.52025 | 76.3174 | -0.31899 | 1.8826 | 0.53299 | 0.00016235
[10 empty] | 1812900 | 227200 | 12.53 | 1712 | 56.96 | 1.5197 | 0.51783 | 77.4362 | -0.3168 | 1.8889 | 0.53063 | 0.0001637
[10 empty] | 1803300 | 227700 | 12.63 | 1713 | 57 | 1.5124 | 0.51533 | 78.5932 | -0.31455 | 1.8954 | 0.52821 | 0.0001659
[10 empty] | 1793900 | 228300 | 12.73 | 1714 | 57.05 | 1.5053 | 0.51293 | 79.7281 | -0.31241 | 1.9016 | 0.52585 | 0.00016699
[10 empty] | 1784600 | 228800 | 12.82 | 1715 | 57.09 | 1.4982 | 0.5105 | 80.8832 | -0.31025 | 1.9079 | 0.52348 | 0.00016842
[10 empty] | 1775300 | 229400 | 12.92 | 1716 | 57.14 | 1.4912 | 0.50813 | 82.033 | -0.30815 | 1.914 | 0.52114 | 0.00016928
[10 empty] | 1766200 | 229900 | 13.02 | 1717 | 57.18 | 1.4843 | 0.50575 | 83.1951 | -0.30605 | 1.9201 | 0.5188 | 0.00017014
[10 empty] | 1757200 | 230400 | 13.11 | 1718 | 57.22 | 1.4774 | 0.5034 | 84.3592 | -0.30399 | 1.9261 | 0.51647 | 0.00017077
[10 empty] | 1748200 | 230900 | 13.21 | 1719 | 57.27 | 1.4706 | 0.5011 | 85.5175 | -0.30199 | 1.9321 | 0.51417 | 0.00017084
[10 empty] | 1739200 | 231400 | 13.31 | 1720 | 57.31 | 1.4637 | 0.49875 | 86.7061 | -0.29994 | 1.938 | 0.51184 | 0.00017144
[10 empty] | 1730300 | 231900 | 13.4 | 1721 | 57.35 | 1.4569 | 0.49642 | 87.8964 | -0.29793 | 1.944 | 0.50953 | 0.00017182
[10 empty] | 1721500 | 232400 | 13.5 | 1722 | 57.39 | 1.4501 | 0.49411 | 89.0895 | -0.29595 | 1.9498 | 0.50722 | 0.0001719
[10 empty] | 1712800 | 232900 | 13.6 | 1723 | 57.43 | 1.4434 | 0.49184 | 90.2851 | -0.294 | 1.9556 | 0.50494 | 0.0001717
[10 empty] | 1704200 | 233400 | 13.7 | 1724 | 57.47 | 1.4368 | 0.48958 | 91.483 | -0.29208 | 1.9613 | 0.50267 | 0.00017121
[10 empty] | 1695600 | 233900 | 13.79 | 1725 | 57.51 | 1.4302 | 0.48733 | 92.6918 | -0.29016 | 1.967 | 0.5004 | 0.00017075
[10 empty] | 1687100 | 234300 | 13.89 | 1726 | 57.55 | 1.4237 | 0.4851 | 93.9026 | -0.28828 | 1.9727 | 0.49814 | 0.00017001
[10 empty] | 1678700 | 234800 | 13.99 | 1727 | 57.59 | 1.4172 | 0.4829 | 95.1154 | -0.28643 | 1.9783 | 0.4959 | 0.00016899
[10 empty] | 1670400 | 235300 | 14.08 | 1728 | 57.62 | 1.4107 | 0.48067 | 96.3476 | -0.28456 | 1.9838 | 0.49364 | 0.00016823
[10 empty] | 1662000 | 235700 | 14.18 | 1729 | 57.66 | 1.4042 | 0.47847 | 97.5829 | -0.28272 | 1.9894 | 0.4914 | 0.00016723
[10 empty] | 1653800 | 236100 | 14.28 | 1730 | 57.7 | 1.3979 | 0.47632 | 98.8094 | -0.28093 | 1.9948 | 0.48919 | 0.0001657
[10 empty] | 1645600 | 236600 | 14.38 | 1731 | 57.74 | 1.3916 | 0.47417 | 100.0477 | -0.27915 | 2.0002 | 0.48698 | 0.00016415
[10 empty] | 1637400 | 237000 | 14.47 | 1732 | 57.77 | 1.3851 | 0.47196 | 101.3159 | -0.27733 | 2.0057 | 0.48473 | 0.0001631
[10 empty] | 1629400 | 237400 | 14.57 | 1733 | 57.81 | 1.3789 | 0.46986 | 102.5551 | -0.27561 | 2.011 | 0.48255 | 0.00016107
[10 empty] | 1621400 | 237800 | 14.67 | 1734 | 57.84 | 1.3726 | 0.46771 | 103.8254 | -0.27385 | 2.0163 | 0.48033 | 0.00015948
[10 empty] | 1613500 | 238200 | 14.76 | 1735 | 57.88 | 1.3665 | 0.46563 | 105.0758 | -0.27216 | 2.0215 | 0.47817 | 0.00015723
[10 empty] | 1605600 | 238600 | 14.86 | 1736 | 57.91 | 1.3603 | 0.4635 | 106.3574 | -0.27043 | 2.0268 | 0.47597 | 0.00015541
[10 empty] | 1597800 | 239000 | 14.96 | 1737 | 57.94 | 1.3541 | 0.4614 | 107.6395 | -0.26874 | 2.032 | 0.47379 | 0.00015333
[10 empty] | 1590100 | 239400 | 15.05 | 1738 | 57.98 | 1.3482 | 0.45938 | 108.9008 | -0.26711 | 2.037 | 0.47165 | 0.00015063
[10 empty] | 1582400 | 239800 | 15.15 | 1739 | 58.01 | 1.3421 | 0.45731 | 110.1936 | -0.26545 | 2.0422 | 0.46949 | 0.00014834
[10 empty] | 1574700 | 240100 | 15.25 | 1740 | 58.04 | 1.336 | 0.45523 | 111.4978 | -0.26379 | 2.0473 | 0.46731 | 0.00014604
[10 empty] | 1567100 | 240500 | 15.35 | 1741 | 58.07 | 1.33 | 0.45318 | 112.802 | -0.26216 | 2.0523 | 0.46516 | 0.00014351
[10 empty] | 1559600 | 240900 | 15.44 | 1742 | 58.1 | 1.3241 | 0.45116 | 114.1047 | -0.26055 | 2.0573 | 0.46302 | 0.00014079
[10 empty] | 1552100 | 241200 | 15.54 | 1743 | 58.14 | 1.3183 | 0.44918 | 115.3985 | -0.25899 | 2.0622 | 0.46092 | 0.00013769
[10 empty] | 1544600 | 241500 | 15.64 | 1744 | 58.17 | 1.3123 | 0.44716 | 116.7241 | -0.2574 | 2.0672 | 0.45878 | 0.00013497
[10 empty] | 1537200 | 241900 | 15.74 | 1745 | 58.2 | 1.3065 | 0.44516 | 118.049 | -0.25583 | 2.0721 | 0.45665 | 0.00013205
[10 empty] | 1529800 | 242200 | 15.83 | 1746 | 58.23 | 1.3006 | 0.44316 | 119.3842 | -0.25427 | 2.0769 | 0.45453 | 0.00012916
[10 empty] | 1522500 | 242500 | 15.93 | 1747 | 58.25 | 1.2947 | 0.44114 | 120.7388 | -0.2527 | 2.0818 | 0.45239 | 0.00012643
[10 empty] | 1515300 | 242800 | 16.03 | 1748 | 58.28 | 1.289 | 0.4392 | 122.0715 | -0.25119 | 2.0866 | 0.4503 | 0.00012315
[10 empty] | 1508200 | 243200 | 16.12 | 1749 | 58.31 | 1.2833 | 0.43728 | 123.4016 | -0.24971 | 2.0913 | 0.44822 | 0.00011973
[10 empty] | 1501000 | 243500 | 16.22 | 1750 | 58.34 | 1.2776 | 0.43534 | 124.7558 | -0.24821 | 2.0961 | 0.44613 | 0.00011653
[10 empty] | 1493800 | 243800 | 16.32 | 1751 | 58.37 | 1.2719 | 0.43339 | 126.1213 | -0.24671 | 2.1008 | 0.44403 | 0.00011335
[10 empty] | 1486700 | 244100 | 16.42 | 1752 | 58.4 | 1.2663 | 0.43147 | 127.485 | -0.24524 | 2.1055 | 0.44195 | 0.00011
[10 empty] | 1479700 | 244300 | 16.51 | 1753 | 58.42 | 1.2606 | 0.42953 | 128.8667 | -0.24376 | 2.1101 | 0.43986 | 0.00010682
[10 empty] | 1472600 | 244600 | 16.61 | 1754 | 58.45 | 1.2549 | 0.4276 | 130.2518 | -0.2423 | 2.1148 | 0.43778 | 0.00010356
[10 empty] | 1465600 | 244900 | 16.71 | 1755 | 58.48 | 1.2494 | 0.42571 | 131.6347 | -0.24087 | 2.1194 | 0.43571 | 0.00010015
[10 empty] | 1458500 | 245100 | 16.8 | 1756 | 58.5 | 1.2436 | 0.42374 | 133.0624 | -0.23938 | 2.1241 | 0.4336 | 9.7261e-05
[10 empty] | 1451500 | 245300 | 16.9 | 1757 | 58.53 | 1.238 | 0.42184 | 134.4666 | -0.23795 | 2.1286 | 0.43153 | 9.3952e-05
[10 empty] | 1444500 | 245600 | 17 | 1758 | 58.55 | 1.2323 | 0.41989 | 135.9033 | -0.23649 | 2.1332 | 0.42943 | 9.0948e-05
[10 empty] | 1437500 | 245800 | 17.1 | 1759 | 58.58 | 1.2267 | 0.41799 | 137.33 | -0.23507 | 2.1378 | 0.42736 | 8.7716e-05
[10 empty] | 1430600 | 246000 | 17.19 | 1760 | 58.6 | 1.2211 | 0.41607 | 138.7742 | -0.23364 | 2.1423 | 0.42527 | 8.4642e-05
[10 empty] | 1423700 | 246200 | 17.29 | 1761 | 58.62 | 1.2155 | 0.41416 | 140.2297 | -0.23222 | 2.1468 | 0.42319 | 8.1607e-05
[10 empty] | 1416900 | 246400 | 17.39 | 1762 | 58.65 | 1.21 | 0.41231 | 141.6605 | -0.23085 | 2.1512 | 0.42115 | 7.8218e-05
[10 empty] | 1410100 | 246600 | 17.49 | 1763 | 58.67 | 1.2045 | 0.41042 | 143.1241 | -0.22946 | 2.1557 | 0.41908 | 7.5112e-05
[10 empty] | 1403400 | 246800 | 17.58 | 1764 | 58.69 | 1.199 | 0.40855 | 144.5832 | -0.22808 | 2.1601 | 0.41703 | 7.1928e-05
[10 empty] | 1396700 | 246900 | 17.68 | 1765 | 58.71 | 1.1935 | 0.40669 | 146.0534 | -0.22672 | 2.1645 | 0.41498 | 6.8798e-05
[10 empty] | 1390000 | 247100 | 17.78 | 1766 | 58.73 | 1.1881 | 0.40482 | 147.5347 | -0.22536 | 2.1689 | 0.41293 | 6.5721e-05
[10 empty] | 1383300 | 247300 | 17.87 | 1767 | 58.75 | 1.1826 | 0.40296 | 149.0259 | -0.224 | 2.1733 | 0.41088 | 6.2724e-05
[10 empty] | 1376700 | 247400 | 17.97 | 1768 | 58.77 | 1.1772 | 0.40112 | 150.5133 | -0.22266 | 2.1776 | 0.40884 | 5.9648e-05
[10 empty] | 1370000 | 247600 | 18.07 | 1769 | 58.79 | 1.1717 | 0.39925 | 152.0267 | -0.22131 | 2.1819 | 0.40679 | 5.6766e-05
[10 empty] | 1363500 | 247700 | 18.17 | 1770 | 58.81 | 1.1664 | 0.39744 | 153.5208 | -0.22 | 2.1862 | 0.40477 | 5.3691e-05
[10 empty] | 1356900 | 247800 | 18.26 | 1771 | 58.83 | 1.161 | 0.3956 | 155.0402 | -0.21868 | 2.1904 | 0.40273 | 5.0829e-05
[10 empty] | 1350400 | 248000 | 18.36 | 1772 | 58.85 | 1.1557 | 0.39379 | 156.5552 | -0.21738 | 2.1947 | 0.40071 | 4.7915e-05
[10 empty] | 1344000 | 248100 | 18.46 | 1773 | 58.87 | 1.1505 | 0.39201 | 158.0654 | -0.2161 | 2.1988 | 0.39871 | 4.4961e-05
[10 empty] | 1337700 | 248200 | 18.55 | 1774 | 58.89 | 1.1453 | 0.39025 | 159.5696 | -0.21485 | 2.203 | 0.39673 | 4.1998e-05
[10 empty] | 1331500 | 248300 | 18.65 | 1775 | 58.9 | 1.1401 | 0.38848 | 161.0911 | -0.21359 | 2.2071 | 0.39474 | 3.9164e-05
[10 empty] | 1325300 | 248500 | 18.75 | 1776 | 58.92 | 1.135 | 0.38676 | 162.6006 | -0.21237 | 2.2111 | 0.39278 | 3.6276e-05
[10 empty] | 1319100 | 248600 | 18.85 | 1777 | 58.94 | 1.13 | 0.38503 | 164.1208 | -0.21114 | 2.2152 | 0.39081 | 3.3486e-05
[10 empty] | 1312900 | 248700 | 18.94 | 1778 | 58.95 | 1.1248 | 0.38326 | 165.6733 | -0.2099 | 2.2193 | 0.38882 | 3.0936e-05
[10 empty] | 1306800 | 248800 | 19.04 | 1779 | 58.97 | 1.1198 | 0.38156 | 167.1973 | -0.2087 | 2.2232 | 0.38688 | 2.827e-05
[10 empty] | 1300700 | 248900 | 19.14 | 1780 | 58.99 | 1.1148 | 0.37986 | 168.7319 | -0.20751 | 2.2272 | 0.38493 | 2.5713e-05
[10 empty] | 1294600 | 249000 | 19.24 | 1781 | 59 | 1.1097 | 0.37812 | 170.3001 | -0.20629 | 2.2312 | 0.38295 | 2.3372e-05
[10 empty] | 1288500 | 249100 | 19.33 | 1782 | 59.02 | 1.1047 | 0.37641 | 171.8549 | -0.2051 | 2.2352 | 0.381 | 2.1044e-05
[10 empty] | 1282500 | 249200 | 19.43 | 1783 | 59.03 | 1.0997 | 0.3747 | 173.4264 | -0.20391 | 2.2391 | 0.37904 | 1.8854e-05
[10 empty] | 1276500 | 249300 | 19.53 | 1784 | 59.05 | 1.0947 | 0.37302 | 174.9853 | -0.20275 | 2.243 | 0.37711 | 1.6689e-05
[10 empty] | 1270500 | 249300 | 19.62 | 1785 | 59.06 | 1.0897 | 0.37131 | 176.5769 | -0.20156 | 2.2469 | 0.37515 | 1.4737e-05
[10 empty] | 1264600 | 249400 | 19.72 | 1786 | 59.08 | 1.0849 | 0.36966 | 178.1384 | -0.20043 | 2.2508 | 0.37324 | 1.2769e-05
[10 empty] | 1258700 | 249500 | 19.82 | 1787 | 59.09 | 1.0799 | 0.36798 | 179.7337 | -0.19927 | 2.2546 | 0.37129 | 1.1002e-05
[10 empty] | 1252800 | 249500 | 19.92 | 1788 | 59.11 | 1.0751 | 0.36633 | 181.3163 | -0.19814 | 2.2584 | 0.36938 | 9.2983e-06
[10 empty] | 1246900 | 249600 | 20.01 | 1789 | 59.12 | 1.0701 | 0.36464 | 182.9317 | -0.19698 | 2.2623 | 0.36743 | 7.7946e-06
[10 empty] | 1241100 | 249600 | 20.11 | 1790 | 59.13 | 1.0653 | 0.36298 | 184.5396 | -0.19585 | 2.2661 | 0.36551 | 6.3791e-06
[10 empty] | 1235300 | 249600 | 20.21 | 1791 | 59.15 | 1.0605 | 0.36136 | 186.1344 | -0.19474 | 2.2698 | 0.36361 | 5.0565e-06
[10 empty] | 1229400 | 249600 | 20.31 | 1792 | 59.16 | 1.0556 | 0.35967 | 187.7816 | -0.1936 | 2.2737 | 0.36166 | 3.9519e-06
[10 empty] | 1223600 | 249700 | 20.4 | 1793 | 59.17 | 1.0507 | 0.35801 | 189.42 | -0.19247 | 2.2774 | 0.35973 | 2.9577e-06
[10 empty] | 1217900 | 249700 | 20.5 | 1794 | 59.18 | 1.0459 | 0.35638 | 191.0502 | -0.19137 | 2.2811 | 0.35783 | 2.0825e-06
[10 empty] | 1212100 | 249700 | 20.6 | 1795 | 59.19 | 1.041 | 0.35472 | 192.7095 | -0.19025 | 2.2849 | 0.3559 | 1.3756e-06
[10 empty] | 1206400 | 249700 | 20.7 | 1796 | 59.2 | 1.0362 | 0.35309 | 194.3606 | -0.18916 | 2.2886 | 0.35399 | 7.9944e-07
[10 empty] | 1200700 | 249700 | 20.79 | 1797 | 59.21 | 1.0315 | 0.35146 | 196.021 | -0.18806 | 2.2923 | 0.35208 | 3.7889e-07
[10 empty] | 1195000 | 249600 | 20.89 | 1798 | 59.23 | 1.0268 | 0.34986 | 197.668 | -0.187 | 2.2959 | 0.35019 | 1.0679e-07
[10 empty] | 1189300 | 249600 | 20.99 | 1799 | 59.24 | 1.022 | 0.34823 | 199.3493 | -0.18591 | 2.2996 | 0.34828 | 2.129e-09
[10 empty] | 1183600 | 249600 | 21.09 | 1800 | 59.25 | 1.0172 | 0.3466 | 201.0412 | -0.18482 | 2.3033 | 0.34636 | 5.543e-08
[10 empty] | 1177900 | 249500 | 21.18 | 1801 | 59.26 | 1.0124 | 0.34496 | 202.7425 | -0.18374 | 2.3069 | 0.34445 | 2.6705e-07
[10 empty] | 1172300 | 249500 | 21.28 | 1802 | 59.27 | 1.0077 | 0.34336 | 204.4346 | -0.18267 | 2.3106 | 0.34255 | 6.5022e-07
[10 empty] | 1166600 | 249400 | 21.38 | 1803 | 59.28 | 1.0029 | 0.34173 | 206.1569 | -0.18159 | 2.3142 | 0.34064 | 1.1871e-06
[10 empty] | 1161000 | 249300 | 21.48 | 1804 | 59.29 | 0.99819 | 0.34012 | 207.8698 | -0.18054 | 2.3178 | 0.33874 | 1.907e-06
[10 empty] | 1155400 | 249300 | 21.57 | 1805 | 59.29 | 0.99337 | 0.33848 | 209.616 | -0.17946 | 2.3214 | 0.33682 | 2.7664e-06
[10 empty] | 1149800 | 249200 | 21.67 | 1806 | 59.3 | 0.98866 | 0.33688 | 211.3486 | -0.1784 | 2.325 | 0.33492 | 3.8229e-06
[10 empty] | 1144100 | 249100 | 21.77 | 1807 | 59.31 | 0.98386 | 0.33524 | 213.1119 | -0.17734 | 2.3286 | 0.333 | 5.0208e-06
[10 empty] | 1138500 | 248900 | 21.87 | 1808 | 59.31 | 0.97904 | 0.3336 | 214.8893 | -0.17626 | 2.3322 | 0.33107 | 6.3785e-06
[10 empty] | 1132800 | 248800 | 21.97 | 1809 | 59.32 | 0.97424 | 0.33196 | 216.6736 | -0.1752 | 2.3358 | 0.32915 | 7.9102e-06
[10 empty] | 1127100 | 248700 | 22.06 | 1810 | 59.32 | 0.96934 | 0.33029 | 218.4913 | -0.17412 | 2.3394 | 0.3272 | 9.5496e-06
[10 empty] | 1121400 | 248500 | 22.16 | 1811 | 59.33 | 0.96454 | 0.32866 | 220.2956 | -0.17306 | 2.343 | 0.32528 | 1.1406e-05
[10 empty] | 1115700 | 248400 | 22.26 | 1812 | 59.33 | 0.95964 | 0.32699 | 222.1345 | -0.17198 | 2.3466 | 0.32333 | 1.3369e-05
[10 empty] | 1109800 | 248200 | 22.36 | 1813 | 59.34 | 0.95466 | 0.32529 | 224.0014 | -0.17088 | 2.3503 | 0.32136 | 1.5441e-05
[10 empty] | 1104000 | 247900 | 22.46 | 1814 | 59.34 | 0.94967 | 0.32359 | 225.8822 | -0.16979 | 2.3539 | 0.31939 | 1.7656e-05
[10 empty] | 1098300 | 247700 | 22.56 | 1815 | 59.34 | 0.94477 | 0.32192 | 227.7528 | -0.16872 | 2.3575 | 0.31744 | 2.0091e-05
[10 empty] | 1092500 | 247500 | 22.65 | 1816 | 59.34 | 0.93978 | 0.32022 | 229.6539 | -0.16763 | 2.3611 | 0.31547 | 2.2606e-05
[10 empty] | 1086800 | 247300 | 22.75 | 1817 | 59.34 | 0.93487 | 0.31855 | 231.5446 | -0.16657 | 2.3646 | 0.31351 | 2.5349e-05
[10 empty] | 1081100 | 247000 | 22.85 | 1818 | 59.35 | 0.93007 | 0.31691 | 233.422 | -0.16552 | 2.3681 | 0.31159 | 2.8344e-05
[10 empty] | 1075400 | 246800 | 22.95 | 1819 | 59.35 | 0.92516 | 0.31524 | 235.3341 | -0.16446 | 2.3717 | 0.30964 | 3.1417e-05
[10 empty] | 1069700 | 246500 | 23.04 | 1820 | 59.35 | 0.92026 | 0.31357 | 237.2557 | -0.1634 | 2.3752 | 0.30768 | 3.4642e-05
[10 empty] | 1063900 | 246200 | 23.14 | 1821 | 59.35 | 0.91527 | 0.31187 | 239.2095 | -0.16233 | 2.3788 | 0.30571 | 3.7935e-05
[10 empty] | 1058200 | 245900 | 23.24 | 1822 | 59.35 | 0.91037 | 0.3102 | 241.1524 | -0.16128 | 2.3823 | 0.30376 | 4.148e-05
[10 empty] | 1052500 | 245600 | 23.34 | 1823 | 59.35 | 0.90546 | 0.30853 | 243.1059 | -0.16022 | 2.3858 | 0.30181 | 4.5188e-05
[10 empty] | 1046700 | 245300 | 23.44 | 1824 | 59.35 | 0.90047 | 0.30683 | 245.092 | -0.15916 | 2.3893 | 0.29983 | 4.8954e-05
[10 empty] | 1040900 | 245000 | 23.54 | 1825 | 59.34 | 0.89539 | 0.3051 | 247.1125 | -0.15807 | 2.3929 | 0.29783 | 5.2752e-05
[10 empty] | 1035100 | 244600 | 23.63 | 1826 | 59.34 | 0.8904 | 0.3034 | 249.1191 | -0.15701 | 2.3964 | 0.29586 | 5.6805e-05
[10 empty] | 1029200 | 244300 | 23.73 | 1827 | 59.34 | 0.88533 | 0.30167 | 251.1586 | -0.15594 | 2.3999 | 0.29386 | 6.089e-05
[10 empty] | 1023400 | 243900 | 23.83 | 1828 | 59.33 | 0.88025 | 0.29993 | 253.2103 | -0.15486 | 2.4035 | 0.29187 | 6.511e-05
[10 empty] | 1017700 | 243500 | 23.93 | 1829 | 59.33 | 0.87534 | 0.29826 | 255.2268 | -0.15383 | 2.4069 | 0.28991 | 6.9738e-05
[10 empty] | 1011900 | 243100 | 24.03 | 1830 | 59.33 | 0.87035 | 0.29656 | 257.2766 | -0.15278 | 2.4104 | 0.28794 | 7.4398e-05
[10 empty] | 1006100 | 242700 | 24.13 | 1831 | 59.32 | 0.86528 | 0.29483 | 259.3608 | -0.15171 | 2.4139 | 0.28594 | 7.9068e-05
[10 empty] | 1000200 | 242300 | 24.23 | 1832 | 59.32 | 0.8602 | 0.29311 | 261.4549 | -0.15065 | 2.4174 | 0.28395 | 8.3888e-05
[10 empty] | 994230 | 241900 | 24.33 | 1833 | 59.31 | 0.85498 | 0.29133 | 263.5992 | -0.14955 | 2.4209 | 0.28191 | 8.8593e-05
[10 empty] | 988190 | 241400 | 24.43 | 1834 | 59.3 | 0.8497 | 0.28953 | 265.7702 | -0.14845 | 2.4245 | 0.27987 | 9.3315e-05
[10 empty] | 982110 | 240900 | 24.53 | 1835 | 59.29 | 0.84438 | 0.28771 | 267.9614 | -0.14735 | 2.4281 | 0.27781 | 9.8091e-05
[10 empty] | 975980 | 240300 | 24.63 | 1836 | 59.28 | 0.83902 | 0.28589 | 270.175 | -0.14623 | 2.4316 | 0.27575 | 0.0001029
[10 empty] | 969810 | 239800 | 24.73 | 1837 | 59.27 | 0.83363 | 0.28405 | 272.4089 | -0.14512 | 2.4352 | 0.27367 | 0.00010775
[10 empty] | 963590 | 239200 | 24.83 | 1838 | 59.26 | 0.8282 | 0.2822 | 274.6654 | -0.144 | 2.4388 | 0.27159 | 0.00011261
[10 empty] | 957300 | 238600 | 24.93 | 1839 | 59.25 | 0.82271 | 0.28033 | 276.9492 | -0.14287 | 2.4424 | 0.26949 | 0.00011744
[10 empty] | 951000 | 238000 | 25.03 | 1840 | 59.23 | 0.81713 | 0.27843 | 279.2692 | -0.14172 | 2.446 | 0.26737 | 0.00012216
[10 empty] | 944680 | 237400 | 25.13 | 1841 | 59.22 | 0.81161 | 0.27655 | 281.5826 | -0.14059 | 2.4496 | 0.26527 | 0.00012712
[10 empty] | 938250 | 236700 | 25.23 | 1842 | 59.2 | 0.80592 | 0.27461 | 283.955 | -0.13943 | 2.4532 | 0.26313 | 0.00013174
[10 empty] | 931640 | 236000 | 25.33 | 1843 | 59.18 | 0.80007 | 0.27262 | 286.3799 | -0.13824 | 2.4569 | 0.26095 | 0.00013607
[10 empty] | 924970 | 235200 | 25.43 | 1844 | 59.16 | 0.79418 | 0.27061 | 288.8301 | -0.13704 | 2.4606 | 0.25876 | 0.00014031
[10 empty] | 918240 | 234400 | 25.53 | 1845 | 59.14 | 0.78824 | 0.26858 | 291.3057 | -0.13584 | 2.4643 | 0.25656 | 0.00014447
[10 empty] | 911490 | 233600 | 25.63 | 1846 | 59.12 | 0.78228 | 0.26655 | 293.7976 | -0.13463 | 2.468 | 0.25436 | 0.00014861
[10 empty] | 904730 | 232800 | 25.73 | 1847 | 59.09 | 0.77624 | 0.26449 | 296.3252 | -0.13341 | 2.4718 | 0.25214 | 0.00015256
[10 empty] | 897950 | 232000 | 25.83 | 1848 | 59.07 | 0.77026 | 0.26246 | 298.8474 | -0.13221 | 2.4754 | 0.24994 | 0.00015669
[10 empty] | 891080 | 231100 | 25.93 | 1849 | 59.05 | 0.7642 | 0.26039 | 301.4023 | -0.131 | 2.4791 | 0.24772 | 0.00016065
[10 empty] | 884200 | 230200 | 26.03 | 1850 | 59.03 | 0.75815 | 0.25833 | 303.9714 | -0.12979 | 2.4828 | 0.2455 | 0.00016461
[10 empty] | 877260 | 229300 | 26.13 | 1851 | 59 | 0.75196 | 0.25622 | 306.5877 | -0.12856 | 2.4866 | 0.24325 | 0.00016821
[10 empty] | 870300 | 228300 | 26.24 | 1852 | 58.98 | 0.74584 | 0.25414 | 309.2005 | -0.12734 | 2.4902 | 0.24102 | 0.00017202
[10 empty] | 863270 | 227400 | 26.34 | 1853 | 58.95 | 0.73958 | 0.252 | 311.8628 | -0.1261 | 2.494 | 0.23876 | 0.00017544
[10 empty] | 856190 | 226400 | 26.44 | 1854 | 58.92 | 0.73328 | 0.24986 | 314.5487 | -0.12486 | 2.4977 | 0.23649 | 0.00017873
[10 empty] | 849120 | 225300 | 26.54 | 1855 | 58.89 | 0.727 | 0.24772 | 317.2442 | -0.12362 | 2.5014 | 0.23422 | 0.00018205
[10 empty] | 841990 | 224300 | 26.64 | 1856 | 58.86 | 0.72066 | 0.24556 | 319.9657 | -0.12237 | 2.5051 | 0.23195 | 0.0001852
[10 empty] | 834920 | 223300 | 26.74 | 1857 | 58.83 | 0.71439 | 0.24342 | 322.6851 | -0.12115 | 2.5088 | 0.22969 | 0.00018849
[10 empty] | 827740 | 222200 | 26.84 | 1858 | 58.8 | 0.70802 | 0.24125 | 325.4426 | -0.1199 | 2.5125 | 0.22741 | 0.00019149
[10 empty] | 820460 | 221100 | 26.94 | 1859 | 58.76 | 0.7015 | 0.23903 | 328.2562 | -0.11863 | 2.5162 | 0.2251 | 0.00019396
[10 empty] | 813160 | 219900 | 27.05 | 1860 | 58.72 | 0.69496 | 0.2368 | 331.0878 | -0.11736 | 2.5199 | 0.22279 | 0.00019638
[10 empty] | 805960 | 218800 | 27.15 | 1861 | 58.68 | 0.68851 | 0.2346 | 333.9076 | -0.11611 | 2.5236 | 0.2205 | 0.00019905
[10 empty] | 799080 | 217700 | 27.24 | 1862 | 58.64 | 0.68235 | 0.2325 | 336.6609 | -0.11492 | 2.5272 | 0.21827 | 0.00020255
[10 empty] | 792330 | 216600 | 27.33 | 1863 | 58.61 | 0.67637 | 0.23046 | 339.3718 | -0.11377 | 2.5307 | 0.21609 | 0.0002066
[10 empty] | 785460 | 215500 | 27.43 | 1864 | 58.57 | 0.67022 | 0.22837 | 342.1446 | -0.11259 | 2.5342 | 0.21387 | 0.00021011
[10 empty] | 778580 | 214400 | 27.53 | 1865 | 58.53 | 0.66406 | 0.22627 | 344.9314 | -0.11141 | 2.5377 | 0.21166 | 0.0002136
[10 empty] | 771670 | 213200 | 27.63 | 1866 | 58.49 | 0.65789 | 0.22417 | 347.7371 | -0.11023 | 2.5413 | 0.20944 | 0.000217
[10 empty] | 764940 | 212100 | 27.73 | 1867 | 58.46 | 0.65194 | 0.22214 | 350.489 | -0.1091 | 2.5447 | 0.20727 | 0.00022113
[10 empty] | 758120 | 211000 | 27.83 | 1868 | 58.42 | 0.64585 | 0.22007 | 353.2957 | -0.10794 | 2.5481 | 0.20507 | 0.00022479
[10 empty] | 751280 | 209900 | 27.93 | 1869 | 58.38 | 0.63975 | 0.21799 | 356.1188 | -0.10679 | 2.5516 | 0.20287 | 0.00022841
[10 empty] | 744620 | 208700 | 28.03 | 1870 | 58.33 | 0.63374 | 0.21594 | 358.9282 | -0.10565 | 2.555 | 0.2007 | 0.00023231
[10 empty] | 738020 | 207600 | 28.13 | 1871 | 58.29 | 0.62785 | 0.21393 | 361.713 | -0.10454 | 2.5584 | 0.19855 | 0.00023663
[10 empty] | 731500 | 206500 | 28.22 | 1872 | 58.24 | 0.62197 | 0.21193 | 364.5075 | -0.10343 | 2.5617 | 0.19641 | 0.00024093
[10 empty] | 724980 | 205300 | 28.32 | 1873 | 58.2 | 0.61616 | 0.20995 | 367.2927 | -0.10234 | 2.565 | 0.19428 | 0.0002455
[10 empty] | 718430 | 204200 | 28.42 | 1874 | 58.15 | 0.61026 | 0.20794 | 370.117 | -0.10124 | 2.5683 | 0.19214 | 0.00024977
[10 empty] | 711770 | 203000 | 28.53 | 1875 | 58.1 | 0.60427 | 0.2059 | 372.9822 | -0.10012 | 2.5717 | 0.18997 | 0.00025376
[10 empty] | 705100 | 201900 | 28.63 | 1876 | 58.05 | 0.59828 | 0.20386 | 375.8611 | -0.09901 | 2.575 | 0.18781 | 0.00025774
[10 empty] | 698430 | 200700 | 28.73 | 1877 | 57.99 | 0.59224 | 0.2018 | 378.7708 | -0.097888 | 2.5784 | 0.18563 | 0.0002615
[10 empty] | 691740 | 199400 | 28.83 | 1878 | 57.93 | 0.58618 | 0.19974 | 381.6967 | -0.096766 | 2.5817 | 0.18345 | 0.0002652
[10 empty] | 684990 | 198200 | 28.93 | 1879 | 57.87 | 0.58008 | 0.19766 | 384.649 | -0.095639 | 2.5851 | 0.18126 | 0.00026873
[10 empty] | 678310 | 196900 | 29.03 | 1880 | 57.81 | 0.57404 | 0.1956 | 387.5939 | -0.094528 | 2.5884 | 0.17909 | 0.00027248
[10 empty] | 671710 | 195700 | 29.13 | 1881 | 57.75 | 0.56808 | 0.19357 | 390.5284 | -0.093433 | 2.5917 | 0.17694 | 0.00027649
[10 empty] | 665110 | 194400 | 29.23 | 1882 | 57.69 | 0.56213 | 0.19154 | 393.4736 | -0.092341 | 2.5949 | 0.17479 | 0.00028051
[10 empty] | 658540 | 193200 | 29.33 | 1883 | 57.63 | 0.55621 | 0.18952 | 396.4214 | -0.091259 | 2.5982 | 0.17265 | 0.00028464
[10 empty] | 651870 | 191900 | 29.43 | 1884 | 57.56 | 0.55015 | 0.18746 | 399.4261 | -0.090154 | 2.6014 | 0.17048 | 0.00028824
[10 empty] | 645190 | 190600 | 29.54 | 1885 | 57.5 | 0.54415 | 0.18541 | 402.426 | -0.089062 | 2.6047 | 0.16832 | 0.00029208
[10 empty] | 638400 | 189200 | 29.64 | 1886 | 57.43 | 0.538 | 0.18332 | 405.4853 | -0.087947 | 2.608 | 0.16613 | 0.00029534
[10 empty] | 631660 | 187900 | 29.74 | 1887 | 57.36 | 0.53191 | 0.18124 | 408.5418 | -0.086844 | 2.6112 | 0.16396 | 0.00029876
[10 empty] | 625060 | 186500 | 29.84 | 1888 | 57.3 | 0.52599 | 0.17923 | 411.5517 | -0.085777 | 2.6144 | 0.16182 | 0.00030288
[10 empty] | 618390 | 185200 | 29.94 | 1889 | 57.23 | 0.51997 | 0.17718 | 414.6103 | -0.084693 | 2.6176 | 0.15967 | 0.00030655
[10 empty] | 611640 | 183800 | 30.04 | 1890 | 57.16 | 0.51389 | 0.1751 | 417.7012 | -0.083601 | 2.6209 | 0.1575 | 0.00030997
[10 empty] | 604920 | 182400 | 30.14 | 1891 | 57.09 | 0.50785 | 0.17304 | 420.7943 | -0.082517 | 2.6241 | 0.15534 | 0.00031349
[10 empty] | 598300 | 180900 | 30.24 | 1892 | 57.02 | 0.50189 | 0.17101 | 423.8703 | -0.081453 | 2.6272 | 0.1532 | 0.00031736

## FractureIndexAnalysis
Time | Deflection Angle | Torque | Crack Length (a) | da/dN | Crack length at failure [mm]
[s] | [⁰] | [mNm] | [mm] | [mm/cycle]
#DIV/0!
|  |  | #DIV/0! | #DIV/0!
|  |  | #DIV/0! | #DIV/0!
|  |  | #DIV/0! | #DIV/0!
|  |  | #DIV/0! | #DIV/0!
|  |  | #DIV/0! | #DIV/0!
|  |  | #DIV/0! | #DIV/0!
|  |  | #DIV/0! | #DIV/0!
|  |  | #DIV/0! | #DIV/0!
|  |  | #DIV/0! | #DIV/0!
|  |  | #DIV/0! | #DIV/0!
|  |  | #DIV/0! | #DIV/0!
|  |  | #DIV/0! | #DIV/0!
|  |  | #DIV/0! | #DIV/0!
|  |  | #DIV/0! | #DIV/0!
|  |  | #DIV/0! | #DIV/0!
|  |  | #DIV/0! | #DIV/0!
|  |  | #DIV/0! | #DIV/0!
|  |  | #DIV/0! | #DIV/0!
|  |  | #DIV/0! | #DIV/0!
|  |  | #DIV/0! | #DIV/0!
|  |  | #DIV/0! | #DIV/0!
|  |  | #DIV/0! | #DIV/0! | Example:
|  |  | #DIV/0! | #DIV/0!
|  |  | #DIV/0! | #DIV/0!
|  |  | #DIV/0! | #DIV/0!
|  |  | #DIV/0! | #DIV/0!
|  |  | #DIV/0! | #DIV/0!
|  |  | #DIV/0! | #DIV/0!
|  |  | #DIV/0! | #DIV/0!
|  |  | #DIV/0! | #DIV/0!
|  |  | #DIV/0! | #DIV/0!
|  |  | #DIV/0! | #DIV/0!
|  |  | #DIV/0! | #DIV/0!
|  |  | #DIV/0! | #DIV/0!
|  |  | #DIV/0! | #DIV/0!
|  |  | #DIV/0! | #DIV/0!
|  |  | #DIV/0! | #DIV/0!
|  |  | #DIV/0! | #DIV/0!
|  |  | #DIV/0! | #DIV/0!
|  |  | #DIV/0! | #DIV/0!
|  |  | #DIV/0! | #DIV/0!
|  |  | #DIV/0! | #DIV/0!
|  |  | #DIV/0! | #DIV/0!
|  |  | #DIV/0! | #DIV/0!
|  |  | #DIV/0! | #DIV/0!
|  |  | #DIV/0! | #DIV/0!
|  |  | #DIV/0! | #DIV/0!
|  |  | #DIV/0! | #DIV/0!
|  |  | #DIV/0! | #DIV/0!
|  |  | #DIV/0! | #DIV/0!
|  |  | #DIV/0! | #DIV/0!
|  |  | #DIV/0! | #DIV/0!
|  |  | #DIV/0! | #DIV/0!
|  |  | #DIV/0! | #DIV/0!
|  |  | #DIV/0! | #DIV/0!
|  |  | #DIV/0! | #DIV/0!
|  |  | #DIV/0! | #DIV/0!
|  |  | #DIV/0! | #DIV/0!
|  |  | #DIV/0! | #DIV/0!
|  |  | #DIV/0! | #DIV/0!
|  |  | #DIV/0! | #DIV/0!
|  |  | #DIV/0! | #DIV/0!
|  |  | #DIV/0! | #DIV/0!
|  |  | #DIV/0! | #DIV/0!
|  |  | #DIV/0! | #DIV/0!
|  |  | #DIV/0! | #DIV/0!
|  |  | #DIV/0! | #DIV/0!
|  |  | #DIV/0! | #DIV/0!
|  |  | #DIV/0! | #DIV/0!
|  |  | #DIV/0! | #DIV/0!
|  |  | #DIV/0! | #DIV/0!
|  |  | #DIV/0! | #DIV/0!
|  |  | #DIV/0! | #DIV/0!
|  |  | #DIV/0! | #DIV/0!
|  |  | #DIV/0! | #DIV/0!
|  |  | #DIV/0! | #DIV/0!
|  |  | #DIV/0! | #DIV/0!
|  |  | #DIV/0! | #DIV/0!
|  |  | #DIV/0! | #DIV/0!
|  |  | #DIV/0! | #DIV/0!
|  |  | #DIV/0! | #DIV/0!
|  |  | #DIV/0! | #DIV/0!
|  |  | #DIV/0! | #DIV/0!
|  |  | #DIV/0! | #DIV/0!
|  |  | #DIV/0! | #DIV/0!
|  |  | #DIV/0! | #DIV/0!
|  |  | #DIV/0! | #DIV/0!
|  |  | #DIV/0! | #DIV/0!
|  |  | #DIV/0! | #DIV/0!
|  |  | #DIV/0! | #DIV/0!
|  |  | #DIV/0! | #DIV/0!
|  |  | #DIV/0! | #DIV/0!
|  |  | #DIV/0! | #DIV/0!
|  |  | #DIV/0! | #DIV/0!
|  |  | #DIV/0! | #DIV/0!
|  |  | #DIV/0! | #DIV/0!
|  |  | #DIV/0! | #DIV/0!
|  |  | #DIV/0! | #DIV/0!
|  |  | #DIV/0! | #DIV/0!
|  |  | #DIV/0! | #DIV/0!
|  |  | #DIV/0! | #DIV/0!
|  |  | #DIV/0! | #DIV/0!
|  |  | #DIV/0! | #DIV/0!
|  |  | #DIV/0! | #DIV/0!
|  |  | #DIV/0! | #DIV/0!
|  |  | #DIV/0! | #DIV/0!
|  |  | #DIV/0! | #DIV/0!
|  |  | #DIV/0! | #DIV/0!
|  |  | #DIV/0! | #DIV/0!
|  |  | #DIV/0! | #DIV/0!
|  |  | #DIV/0! | #DIV/0!
|  |  | #DIV/0! | #DIV/0!
|  |  | #DIV/0! | #DIV/0!
|  |  | #DIV/0! | #DIV/0!
|  |  | #DIV/0! | #DIV/0!
|  |  | #DIV/0! | #DIV/0!
|  |  | #DIV/0! | #DIV/0!
|  |  | #DIV/0! | #DIV/0!
|  |  | #DIV/0! | #DIV/0!
|  |  | #DIV/0! | #DIV/0!
|  |  | #DIV/0! | #DIV/0!
|  |  | #DIV/0! | #DIV/0!
|  |  | #DIV/0! | #DIV/0!
|  |  | #DIV/0! | #DIV/0!
|  |  | #DIV/0! | #DIV/0!
|  |  | #DIV/0! | #DIV/0!
|  |  | #DIV/0! | #DIV/0!
|  |  | #DIV/0! | #DIV/0!
|  |  | #DIV/0! | #DIV/0!
|  |  | #DIV/0! | #DIV/0!
|  |  | #DIV/0! | #DIV/0!
|  |  | #DIV/0! | #DIV/0!
|  |  | #DIV/0! | #DIV/0!
|  |  | #DIV/0! | #DIV/0!
|  |  | #DIV/0! | #DIV/0!
|  |  | #DIV/0! | #DIV/0!
|  |  | #DIV/0! | #DIV/0!
|  |  | #DIV/0! | #DIV/0!
|  |  | #DIV/0! | #DIV/0!
|  |  | #DIV/0! | #DIV/0!
|  |  | #DIV/0! | #DIV/0!
|  |  | #DIV/0! | #DIV/0!
|  |  | #DIV/0! | #DIV/0!
|  |  | #DIV/0! | #DIV/0!
|  |  | #DIV/0! | #DIV/0!
|  |  | #DIV/0! | #DIV/0!
|  |  | #DIV/0! | #DIV/0!
|  |  | #DIV/0! | #DIV/0!
|  |  | #DIV/0! | #DIV/0!
|  |  | #DIV/0! | #DIV/0!
|  |  | #DIV/0! | #DIV/0!
|  |  | #DIV/0! | #DIV/0!
|  |  | #DIV/0! | #DIV/0!
|  |  | #DIV/0! | #DIV/0!
|  |  | #DIV/0! | #DIV/0!
|  |  | #DIV/0! | #DIV/0!
|  |  | #DIV/0! | #DIV/0!
|  |  | #DIV/0! | #DIV/0!
|  |  | #DIV/0! | #DIV/0!
|  |  | #DIV/0! | #DIV/0!
|  |  | #DIV/0! | #DIV/0!
|  |  | #DIV/0! | #DIV/0!
|  |  | #DIV/0! | #DIV/0!
|  |  | #DIV/0! | #DIV/0!
|  |  | #DIV/0! | #DIV/0!
|  |  | #DIV/0! | #DIV/0!
|  |  | #DIV/0! | #DIV/0!
|  |  | #DIV/0! | #DIV/0!
|  |  | #DIV/0! | #DIV/0!
|  |  | #DIV/0! | #DIV/0!
|  |  | #DIV/0! | #DIV/0!
|  |  | #DIV/0! | #DIV/0!
|  |  | #DIV/0! | #DIV/0!
|  |  | #DIV/0! | #DIV/0!
|  |  | #DIV/0! | #DIV/0!
|  |  | #DIV/0! | #DIV/0!
|  |  | #DIV/0! | #DIV/0!
|  |  | #DIV/0! | #DIV/0!
|  |  | #DIV/0! | #DIV/0!
|  |  | #DIV/0! | #DIV/0!
|  |  | #DIV/0! | #DIV/0!
|  |  | #DIV/0! | #DIV/0!
|  |  | #DIV/0! | #DIV/0!
|  |  | #DIV/0! | #DIV/0!
|  |  | #DIV/0! | #DIV/0!
|  |  | #DIV/0! | #DIV/0!
|  |  | #DIV/0! | #DIV/0!
|  |  | #DIV/0! | #DIV/0!
|  |  | #DIV/0! | #DIV/0!
|  |  | #DIV/0! | #DIV/0!
|  |  | #DIV/0! | #DIV/0!
|  |  | #DIV/0! | #DIV/0!
|  |  | #DIV/0! | #DIV/0!
|  |  | #DIV/0! | #DIV/0!
|  |  | #DIV/0! | #DIV/0!
|  |  | #DIV/0! | #DIV/0!
|  |  | #DIV/0! | #DIV/0!
|  |  | #DIV/0! | #DIV/0!
|  |  | #DIV/0! | #DIV/0!
|  |  | #DIV/0! | #DIV/0!
|  |  | #DIV/0! | #DIV/0!
|  |  | #DIV/0! | #DIV/0!
|  |  | #DIV/0! | #DIV/0!
|  |  | #DIV/0! | #DIV/0!
|  |  | #DIV/0! | #DIV/0!
|  |  | #DIV/0! | #DIV/0!
|  |  | #DIV/0! | #DIV/0!
|  |  | #DIV/0! | #DIV/0!
|  |  | #DIV/0! | #DIV/0!
|  |  | #DIV/0! | #DIV/0!
|  |  | #DIV/0! | #DIV/0!
|  |  | #DIV/0! | #DIV/0!
|  |  | #DIV/0! | #DIV/0!
|  |  | #DIV/0! | #DIV/0!
|  |  | #DIV/0! | #DIV/0!
|  |  | #DIV/0! | #DIV/0!
|  |  | #DIV/0! | #DIV/0!
|  |  | #DIV/0! | #DIV/0!
|  |  | #DIV/0! | #DIV/0!
|  |  | #DIV/0! | #DIV/0!
|  |  | #DIV/0! | #DIV/0!
|  |  | #DIV/0! | #DIV/0!
|  |  | #DIV/0! | #DIV/0!
|  |  | #DIV/0! | #DIV/0!
|  |  | #DIV/0! | #DIV/0!
|  |  | #DIV/0! | #DIV/0!
|  |  | #DIV/0! | #DIV/0!
|  |  | #DIV/0! | #DIV/0!
|  |  | #DIV/0! | #DIV/0!
|  |  | #DIV/0! | #DIV/0!
|  |  | #DIV/0! | #DIV/0!
|  |  | #DIV/0! | #DIV/0!
|  |  | #DIV/0! | #DIV/0!
|  |  | #DIV/0! | #DIV/0!
|  |  | #DIV/0! | #DIV/0!
|  |  | #DIV/0! | #DIV/0!
|  |  | #DIV/0! | #DIV/0!
|  |  | #DIV/0! | #DIV/0!
|  |  | #DIV/0! | #DIV/0!
|  |  | #DIV/0! | #DIV/0!
|  |  | #DIV/0! | #DIV/0!
|  |  | #DIV/0! | #DIV/0!
|  |  | #DIV/0! | #DIV/0!
|  |  | #DIV/0! | #DIV/0!
|  |  | #DIV/0! | #DIV/0!
|  |  | #DIV/0! | #DIV/0!
|  |  | #DIV/0! | #DIV/0!
|  |  | #DIV/0! | #DIV/0!
|  |  | #DIV/0! | #DIV/0!
|  |  | #DIV/0! | #DIV/0!
|  |  | #DIV/0! | #DIV/0!
|  |  | #DIV/0! | #DIV/0!
|  |  | #DIV/0! | #DIV/0!
|  |  | #DIV/0! | #DIV/0!
|  |  | #DIV/0! | #DIV/0!
|  |  | #DIV/0! | #DIV/0!
|  |  | #DIV/0! | #DIV/0!
|  |  | #DIV/0! | #DIV/0!
|  |  | #DIV/0! | #DIV/0!
|  |  | #DIV/0! | #DIV/0!
|  |  | #DIV/0! | #DIV/0!
|  |  | #DIV/0! | #DIV/0!
|  |  | #DIV/0! | #DIV/0!
|  |  | #DIV/0! | #DIV/0!
|  |  | #DIV/0! | #DIV/0!
|  |  | #DIV/0! | #DIV/0!
|  |  | #DIV/0! | #DIV/0!
|  |  | #DIV/0! | #DIV/0!
|  |  | #DIV/0! | #DIV/0!
|  |  | #DIV/0! | #DIV/0!
|  |  | #DIV/0! | #DIV/0!
|  |  | #DIV/0! | #DIV/0!
|  |  | #DIV/0! | #DIV/0!
|  |  | #DIV/0! | #DIV/0!
|  |  | #DIV/0! | #DIV/0!
|  |  | #DIV/0! | #DIV/0!
|  |  | #DIV/0! | #DIV/0!
|  |  | #DIV/0! | #DIV/0!
|  |  | #DIV/0! | #DIV/0!
|  |  | #DIV/0! | #DIV/0!
|  |  | #DIV/0! | #DIV/0!
|  |  | #DIV/0! | #DIV/0!
|  |  | #DIV/0! | #DIV/0!
|  |  | #DIV/0! | #DIV/0!
|  |  | #DIV/0! | #DIV/0!
|  |  | #DIV/0! | #DIV/0!
|  |  | #DIV/0! | #DIV/0!
|  |  | #DIV/0! | #DIV/0!
|  |  | #DIV/0! | #DIV/0!
|  |  | #DIV/0! | #DIV/0!
|  |  | #DIV/0! | #DIV/0!
|  |  | #DIV/0! | #DIV/0!
|  |  | #DIV/0! | #DIV/0!
|  |  | #DIV/0! | #DIV/0!
|  |  | #DIV/0! | #DIV/0!
|  |  | #DIV/0! | #DIV/0!
|  |  | #DIV/0! | #DIV/0!
|  |  | #DIV/0! | #DIV/0!
|  |  | #DIV/0! | #DIV/0!